## Address Definitions
LM32 CPU Data/Instruction Memory Mapping
| Bus Address Range |  | Section
| Start | End
0 | 0x00000000 | 0x00007FFF | Instruction Memory | Code mem + stack
1 | 0x00008000 | 0x000087FF | Data Memory | heap
2 | 0x80000000 | 0x80FFFFFF | Firmware Blocks | 8 blocks in total; Address bus within block (Generic Parameter)=> 8 bits;
3 | 0x81000000 | 0x8100000F | UART
4 | 0x82000000 | 0x8200000F | GPIO
Memory Mapping FPGA Logic Blocks on the Wishbone Bus Interface
| Max Register Address Bus Width (FW_ADDR_WIDTH) |  | 12 | Addressing within a block
| WISHBONE Bus Address Range |  | Chip Select (CS) | Register Address Bus Width | Block Name
| Start | End
0 | 0x80001000 | 0x80001004 | CS_0 | 1 | DDR_CTRL
1 | 0x80002000 | 0x8000201C | CS_1 | 3 | ADC_EMULATOR
2 | 0x80004000 | 0x8000400C | CS_2 | 2 | PWM_GEN
3 | 0x80008000 | 0x80008FFC | CS_3 | 10 | Reserved
4 | 0x80010000 | 0x80010FFC | CS_4 | 10 | Reserved
5 | 0x80020000 | 0x80020FFC | CS_5 | 10 | Reserved
6 | 0x80040000 | 0x80040FFC | CS_6 | 10 | Reserved
7 | 0x80080000 | 0x80080FFC | CS_7 | 10 | Reserved

## Block Addressing
Register Definition within each Block in the Firmware
Register Name
WB_ADDR[11:0] |  | R | W | Block Name | CS
0 | 0x000 | STATUS | CONTROL | DDR_CTRL | CS_0
1 | 0x004 | FIFO_DATA | RD_ADDR
0 | 0x000 | SAMPLE[1:0] | CONTROL | ADC_EMULATOR | CS_1
1 | 0x004 | SAMPLE[3:2] | N/A
to
7 | 0x01C | SAMPLE[15:14] | N/A
0 | 0x000 | STATUS | CONTROL | PWM_GENERATOR | CS_2
1 | 0x004 | N/A | REFERENCE[0]
to
7 | 0x01C | N/A | REFERENCE[6]
Register Access (R/W) is from the point of view of the WISHBONE master (CPU)
Readback of registers is not possible from CPU

## Bit Definition
Bit definitions
DDR_CTRL -> CONTROL
31 | 30 | 29 | 28 | 27 | 26 | 25 | 24 | 23 | 22 | 21 | 20 | 19 | 18 | 17 | 16 | 15 | 14 | 13 | 12 | 11 | 10 | 9 | 8 | 7 | 6 | 5 | 4 | 3 | 2 | 1 | 0
¦ | ¦ | ¦ | ¦ | ¦ | ¦ | ¦ | ¦ | ¦ | ¦ | ¦ | ¦ | ¦ | ¦ | ¦ | ¦ | ¦ | PERIOD_11 | PERIOD_10 | PERIOD_9 | PERIOD_8 | PERIOD_7 | PERIOD_6 | PERIOD_5 | PERIOD_4 | PERIOD_3 | PERIOD_2 | PERIOD_1 | PERIOD_0 | INIT_READ | DDR_SOFT_RST | DUMP_EN
DDR_CTRL -> STATUS
31 | 30 | 29 | 28 | 27 | 26 | 25 | 24 | 23 | 22 | 21 | 20 | 19 | 18 | 17 | 16 | 15 | 14 | 13 | 12 | 11 | 10 | 9 | 8 | 7 | 6 | 5 | 4 | 3 | 2 | 1 | 0
¦ | ¦ | ¦ | ¦ | ¦ | ¦ | ¦ | ¦ | ¦ | ¦ | ¦ | FRAME_CNT_17 | FRAME_CNT_16 | FRAME_CNT_15 | FRAME_CNT_14 | FRAME_CNT_13 | FRAME_CNT_12 | FRAME_CNT_11 | FRAME_CNT_10 | FRAME_CNT_9 | FRAME_CNT_8 | FRAME_CNT_7 | FRAME_CNT_6 | FRAME_CNT_5 | FRAME_CNT_4 | FRAME_CNT_3 | FRAME_CNT_2 | FRAME_CNT_1 | FRAME_CNT_0 | DDR_ERROR | RD_DONE | DDR_RDY
ADC_INTERFACE->CONTROL
31 | 30 | 29 | 28 | 27 | 26 | 25 | 24 | 23 | 22 | 21 | 20 | 19 | 18 | 17 | 16 | 15 | 14 | 13 | 12 | 11 | 10 | 9 | 8 | 7 | 6 | 5 | 4 | 3 | 2 | 1 | 0
¦ | ¦ | ¦ | ¦ | ¦ | ¦ | ¦ | ¦ | ¦ | ¦ | ¦ | ¦ | ¦ | ¦ | ¦ | ¦ | ¦ | ¦ | ¦ | ¦ | ¦ | ¦ | ¦ | SPI_CLK_DIV_7 | SPI_CLK_DIV_6 | SPI_CLK_DIV_5 | SPI_CLK_DIV_4 | SPI_CLK_DIV_3 | SPI_CLK_DIV_2 | SPI_CLK_DIV_1 | SPI_CLK_DIV_0 | ADC_EN
SPI_CLK_DIV specifies the number of clock cycles, after which SPI_CLK TOGGLES (so SPI_CLK rate is (FClk/4)/(2*SPI_CLK_DIV))
The rate at which the ADC Interface samples is => F_SPI/(16*N_CHANNELS+2)
PWM_GEN->CONTROL
31 | 30 | 29 | 28 | 27 | 26 | 25 | 24 | 23 | 22 | 21 | 20 | 19 | 18 | 17 | 16 | 15 | 14 | 13 | 12 | 11 | 10 | 9 | 8 | 7 | 6 | 5 | 4 | 3 | 2 | 1 | 0
PWM_SW_EN_P1 | PWM_SW_EN_P2 | PWM_SW_EN_P3 | PWM_SW_EN_P4 | PWM_SW_EN_P5 | PWM_SW_EN_P6 | ¦ | ¦ | ¦ | ¦ | ¦ | ¦ | ¦ | ¦ | ¦ | PERIOD_15 | PERIOD_14 | PERIOD_13 | PERIOD_12 | PERIOD_11 | PERIOD_10 | PERIOD_9 | PERIOD_8 | PERIOD_7 | PERIOD_6 | PERIOD_5 | PERIOD_4 | PERIOD_3 | PERIOD_2 | PERIOD_1 | PERIOD_0 | INTR_EN
PWM_GEN->REFERENCE
31 | 30 | 29 | 28 | 27 | 26 | 25 | 24 | 23 | 22 | 21 | 20 | 19 | 18 | 17 | 16 | 15 | 14 | 13 | 12 | 11 | 10 | 9 | 8 | 7 | 6 | 5 | 4 | 3 | 2 | 1 | 0
FALL_THRESH_15 | FALL_THRESH_14 | FALL_THRESH_13 | FALL_THRESH_12 | FALL_THRESH_11 | FALL_THRESH_10 | FALL_THRESH_9 | FALL_THRESH_8 | FALL_THRESH_7 | FALL_THRESH_6 | FALL_THRESH_5 | FALL_THRESH_4 | FALL_THRESH_3 | FALL_THRESH_2 | FALL_THRESH_1 | FALL_THRESH_0 | RISE_THRESH_15 | RISE_THRESH_14 | RISE_THRESH_13 | RISE_THRESH_12 | RISE_THRESH_11 | RISE_THRESH_10 | RISE_THRESH_9 | RISE_THRESH_8 | RISE_THRESH_7 | RISE_THRESH_6 | RISE_THRESH_5 | RISE_THRESH_4 | RISE_THRESH_3 | RISE_THRESH_2 | RISE_THRESH_1 | RISE_THRESH_0

## SignalAssign
Signal Assignments in top.vhd
System Example: |  | Induction Motor
Peripheral Blocks | DDR Controller |  | ADC_EMULATOR
In/Out Port | DDR_FRAME |  | CHANNEL_DOUT
| 0 | frame_count | 0 | Udc
| 1 | i_1 | 1 | i_1
| 2 | i_2 | 2 | i_2
| 3 | i_3 | 3 | i_3
| 4 | U_0 | 4 | U_0
5

## PMODMapping
PMOD Connectors
| PMOD_1 | [5 empty] | PMOD_2
| J5 | [5 empty] | J4
USB End | 7 | 8 | 9 | 10 | 11 | 12 | 7 | 8 | 9 | 10 | 11 | 12 | Ethernet End
| PWM_0 | PWM_1 | PWM_2 | PWM_3* | GND | 3.3V | ADC_SPI_CK | ADC_SPI_MISO | ADC_SPI_MOSI | ADC_SPI_SS_n | GND | 3.3V
| PWM_4* | PWM_EN_0 | PWM_EN_1 | PWM_EN_2 | GND | 3.3V | PWM_5* |  |  |  | GND | 3.3V
| 1 | 2 | 3 | 4 | 5 | 6 | 1 | 2 | 3 | 4 | 5 | 6
* Currently not enabled (i.e. Commented in ISE)
Note on Hardware ENABLE pins (Specific to Hardware circuit for multi-phase DC DC converter)
Each enable pin corresponds to a half bridge converter i.e. 2 PWM channels. The enable pins going to HW will correspond to the corresponding 2 PWM channels.
| PWM_EN_0 | PWM_SW_EN_P1 ¦¦ PWM_SW_EN_P2
| PWM_EN_1 | PWM_SW_EN_P3 ¦¦ PWM_SW_EN_P4
| PWM_EN_2 | PWM_SW_EN_P5 ¦¦ PWM_SW_EN_P6