## Address Definitions
LM32 CPU Data/Instruction Memory Mapping
| Bus Address Range |  | Section
| Start | End
0 | 0x00000000 | 0x00003FFF | Instruction Memory | Code mem + stack
1 | 0x00004000 | 0x000047FF | Data Memory | heap
2 | 0x80000000 | 0x80FFFFFF | Firmware Blocks | 8 blocks in total; Address bus within block (Generic Parameter)=> 8 bits;
3 | 0x81000000 | 0x8100000F | UART
4 | 0x82000000 | 0x8200000F | GPIO
Memory Mapping FPGA Logic Blocks on the Wishbone Bus Interface
| Max Register Address Bus Width (FW_ADDR_WIDTH) |  | 12 | Addressing within a block
| WISHBONE Bus Address Range |  | Chip Select (CS) | Register Address Bus Width | Block Name
| Start | End
0 | 0x80001000 | 0x80001004 | CS_0 | 1 | DDR_CTRL
1 | 0x80002000 | 0x80002000 | CS_1 | 0 | ADC_EMULATOR
2 | 0x80004000 | 0x8000401C | CS_2 | 3 | CPU_CALC
3 | 0x80008000 | 0x800087FC | CS_3 | 0 | PWM_FILTER
4 | 0x80010000 | 0x80010FFC | CS_4 | 9 | STATE_UPDATE_S1
5 | 0x80020000 | 0x80020FFC | CS_5 | 10 | Reserved
6 | 0x80040000 | 0x80040FFC | CS_6 | 10 | Reserved
7 | 0x80080000 | 0x80080FFC | CS_7 | 10 | Reserved

## Block Addressing
Register Definition within each Block in the Firmware
Register Name
WB_ADDR[11:0] |  | R | W | Block Name | CS
0 | 0x000 | STATUS | CONTROL | DDR_CTRL | CS_0
1 | 0x004 | FIFO_DATA | RD_ADDR
0 | 0x000 | STATUS | CONTROL | ADC_EMULATOR | CS_1
0 | 0x000 | STATUS | CONTROL | CPU_CALC | CS_2
1 | 0x004 | OUT_VAL[1:0] | IN_VAL[1:0]
to
7 | 0x01C | OUT_VAL[15:14] | IN_VAL[15:14]
0 | 0x000 | STATUS | CONTROL | PWM_FILTER | CS_3
0 | 0x000 | N/A | BRAM | STATE_UPDATE_S1 | CS_4
to
63 | 0x0FC
256 | 0x400 | STATUS | CONTROL
Register Access (R/W) is from the point of view of the WISHBONE master (CPU)
Readback of registers is not possible from CPU

## Bit Definition
Bit definitions
DDR_CTRL -> CONTROL
31 | 30 | 29 | 28 | 27 | 26 | 25 | 24 | 23 | 22 | 21 | 20 | 19 | 18 | 17 | 16 | 15 | 14 | 13 | 12 | 11 | 10 | 9 | 8 | 7 | 6 | 5 | 4 | 3 | 2 | 1 | 0
¦ | ¦ | ¦ | ¦ | ¦ | ¦ | ¦ | ¦ | ¦ | ¦ | ¦ | ¦ | ¦ | ¦ | ¦ | ¦ | ¦ | PERIOD_11 | PERIOD_10 | PERIOD_9 | PERIOD_8 | PERIOD_7 | PERIOD_6 | PERIOD_5 | PERIOD_4 | PERIOD_3 | PERIOD_2 | PERIOD_1 | PERIOD_0 | INIT_READ | DDR_SOFT_RST | DUMP_EN
DDR_CTRL -> STATUS
31 | 30 | 29 | 28 | 27 | 26 | 25 | 24 | 23 | 22 | 21 | 20 | 19 | 18 | 17 | 16 | 15 | 14 | 13 | 12 | 11 | 10 | 9 | 8 | 7 | 6 | 5 | 4 | 3 | 2 | 1 | 0
¦ | ¦ | ¦ | ¦ | ¦ | ¦ | ¦ | ¦ | ¦ | ¦ | ¦ | FRAME_CNT_17 | FRAME_CNT_16 | FRAME_CNT_15 | FRAME_CNT_14 | FRAME_CNT_13 | FRAME_CNT_12 | FRAME_CNT_11 | FRAME_CNT_10 | FRAME_CNT_9 | FRAME_CNT_8 | FRAME_CNT_7 | FRAME_CNT_6 | FRAME_CNT_5 | FRAME_CNT_4 | FRAME_CNT_3 | FRAME_CNT_2 | FRAME_CNT_1 | FRAME_CNT_0 | DDR_ERROR | RD_DONE | DDR_RDY
CPU_CALC-> CONTROL
31 | 30 | 29 | 28 | 27 | 26 | 25 | 24 | 23 | 22 | 21 | 20 | 19 | 18 | 17 | 16 | 15 | 14 | 13 | 12 | 11 | 10 | 9 | 8 | 7 | 6 | 5 | 4 | 3 | 2 | 1 | 0
¦ | ¦ | ¦ | ¦ | ¦ | ¦ | ¦ | ¦ | ¦ | ¦ | ¦ | ¦ | ¦ | ¦ | ¦ | ¦ | ¦ | ¦ | ¦ | PERIOD_11 | PERIOD_10 | PERIOD_9 | PERIOD_8 | PERIOD_7 | PERIOD_6 | PERIOD_5 | PERIOD_4 | PERIOD_3 | PERIOD_2 | PERIOD_1 | PERIOD_0 | INTERRUPT_EN
PWM_FILTER-> CONTROL
31 | 30 | 29 | 28 | 27 | 26 | 25 | 24 | 23 | 22 | 21 | 20 | 19 | 18 | 17 | 16 | 15 | 14 | 13 | 12 | 11 | 10 | 9 | 8 | 7 | 6 | 5 | 4 | 3 | 2 | 1 | 0
¦ | ¦ | ¦ | ¦ | ¦ | ¦ | ¦ | ¦ | ¦ | ¦ | ¦ | ¦ | ¦ | ¦ | ¦ | FILT_COEFF_15 | FILT_COEFF_14 | FILT_COEFF_13 | FILT_COEFF_12 | FILT_COEFF_11 | FILT_COEFF_10 | FILT_COEFF_9 | FILT_COEFF_8 | FILT_COEFF_7 | FILT_COEFF_6 | FILT_COEFF_5 | FILT_COEFF_4 | FILT_COEFF_3 | FILT_COEFF_2 | FILT_COEFF_1 | FILT_COEFF_0 | INPUT_EN
STATE_UPDATE -> CONTROL
31 | 30 | 29 | 28 | 27 | 26 | 25 | 24 | 23 | 22 | 21 | 20 | 19 | 18 | 17 | 16 | 15 | 14 | 13 | 12 | 11 | 10 | 9 | 8 | 7 | 6 | 5 | 4 | 3 | 2 | 1 | 0
¦ | ¦ | ¦ | ¦ | ¦ | ¦ | ¦ | ¦ | ¦ | ¦ | ¦ | ¦ | ¦ | ¦ | ¦ | ¦ | ¦ | ¦ | PERIOD_11 | PERIOD_10 | PERIOD_9 | PERIOD_8 | PERIOD_7 | PERIOD_6 | PERIOD_5 | PERIOD_4 | PERIOD_3 | PERIOD_2 | PERIOD_1 | PERIOD_0 | UPDATE_EN | SOFT_RST
STATE_UPDATE ->STATUS
31 | 30 | 29 | 28 | 27 | 26 | 25 | 24 | 23 | 22 | 21 | 20 | 19 | 18 | 17 | 16 | 15 | 14 | 13 | 12 | 11 | 10 | 9 | 8 | 7 | 6 | 5 | 4 | 3 | 2 | 1 | 0
¦ | ¦ | ¦ | ¦ | ¦ | ¦ | ¦ | ¦ | ¦ | ¦ | ¦ | ¦ | ¦ | ¦ | ¦ | ¦ | ¦ | ¦ | ¦ | ¦ | ¦ | ¦ | ¦ | ¦ | ¦ | ¦ | ¦ | ¦ | ¦ | ¦ | ¦ | CALC_ERROR

## SignalAssign
Signal Assignments in top.vhd
System Example: |  | Induction Motor
No. of LPV Blocks |  | 2
LPV Block |  | Sampling Rate (Hz) | N_X | N_U | N_Z | State Vector |  | Time-varying Parameter vector |  | Input Vector
Electrical Subsystem | S1 | 1000000 | 4 | 3 | 1 | i_s_alpha | Stator Current | Rotor Angular velocity | w_m | Stator Supply Voltage (3-phase) | u_s_R = PWM_1*Udc
[6 empty] | i_s_beta |  |  |  |  | u_s_S = PWM_2*Udc
[6 empty] | psi_M_alpha | Rotor Flux |  |  |  | u_s_T = PWM_3*Udc
psi_M_beta
Mechanical Subsystem | S2 | 10000 | 1 | 1 | 1 | w_m | Rotor Angular velocity | Absolute Rotor Angular velocity | abs(w_m) | Torque | T_e = psi_M_beta*is_alpha - psi_M_alpha*i_s_beta
Peripheral Blocks | DDR Controller |  |  | ADC_EMULATOR |  |  | CPU_CALC_INTERFACE
In/Out Port | DDR_FRAME |  |  | CHANNEL_DIN |  |  | IN_VALS |  | OUT_VALS
| 0 | frame_count |  | 0 | Udc |  |  |  | 0 | R_L_inv
| 1 | i_1 |  | 1 | i_1 |  |  |  | 1 | I_L_val
| 2 | i_2 |  | 2 | i_2
| 3 | i_3 |  | 3 | i_3
| 4 | U_0 |  | 4 | U_0

## State Matrix Arrangement in Mem
The state update equations is given thus:
x(k+1) = x(k) + F_0 * x(k) + F_1 * z_1 * x(k) + F_2 * z_2 * x(k) + G * u(k)
| where |  | x(k) => (nx1)
| n (Size of State vector) = 4, |  | u(k) => (mx1)
| m (Size of input vector) = 3, |  | F_i => (nxn)
| R (Number of parameters) = 2 |  | G => (nxm)
word_length = 16
Memory Arrangement for one system (Sys_i)
databus_length = word_length * n = 16*4 = 64
| Address/bits | 63:48 | 47:32 | 31:16 | 15:0 | Input to PE_1 MACC | Input to PE_4 MACC
0 | 0x00 | x_1_init | x_2_init | x_3_init | x_4_init |  |  | Directly loading MACC Reg
1 | 0x01 | F_0(1,4) | F_0(2,1) | F_0(3,2) | F_0(4,3) | x_4 | x_3
2 | 0x02 | F_0(1,3) | F_0(2,4) | F_0(3,1) | F_0(4,2) | x_3 | x_2
3 | 0x03 | F_0(1,2) | F_0(2,3) | F_0(3,4) | F_0(4,1) | x_2 | x_1
4 | 0x04 | F_0(1,1) | F_0(2,2) | F_0(3,3) | F_0(4,4) | x_1 | x_4
5 | 0x05 | F_1(1,4) | F_1(2,1) | F_1(3,2) | F_1(4,3) | z_1*x_4 | z_1*x_3
6 | 0x06 | F_1(1,3) | F_1(2,4) | F_1(3,1) | F_1(4,2) | z_1*x_3 | z_1*x_2
7 | 0x07 | F_1(1,2) | F_1(2,3) | F_1(3,4) | F_1(4,1) | z_1*x_2 | z_1*x_1
8 | 0x08 | F_1(1,1) | F_1(2,2) | F_1(3,3) | F_1(4,4) | z_1*x_1 | z_1*x_4
9 | 0x09 | F_2(1,4) | F_2(2,1) | F_2(3,2) | F_2(4,3) | z_2*x_4 | z_2*x_3
10 | 0x0A | F_2(1,3) | F_2(2,4) | F_2(3,1) | F_2(4,2) | z_2*x_3 | z_2*x_2
11 | 0x0B | F_2(1,2) | F_2(2,3) | F_2(3,4) | F_2(4,1) | z_2*x_2 | z_2*x_1
12 | 0x0C | F_2(1,1) | F_2(2,2) | F_2(3,3) | F_2(4,4) | z_2*x_1 | z_2*x_4
13 | 0x0D | G(1,1) | G(2,1) | G(3,1) | G(4,1) | u_1 | u_1 | Since there are 3 inputs, PE_1 to PE_3 are loaded with inputs, rest are loaded with zero
14 | 0x0E | G(1,2) | G(2,2) | G(3,2) | G(4,2) | u_2 | u_2
15 | 0x0F | 0 | 0 | 0 | 0 |  |  | Zeros Essential here to stop accumulation
16 | 0x10 | 1 | 1 | 1 | 1 |  |  | for adding previous state (x(k))
17 | 0x11 | 0 | 0 | 0 | 0 |  |  | Zeros Essential here to stop accumulation
18 | 0x12 | 0 | 0 | 0 | 0
19 | 0x13 | 0 | 0 | 0 | 0
20 | 0x14 | 0 | 0 | 0 | 0
21 | 0x15 | 0 | 0 | 0 | 0
22 | 0x16 | 0 | 0 | 0 | 0
23 | 0x17 | 0 | 0 | 0 | 0
24 | 0x18 | 0 | 0 | 0 | 0
25 | 0x19 | 0 | 0 | 0 | 0
26 | 0x1A | 0 | 0 | 0 | 0
27 | 0x1B | 0 | 0 | 0 | 0
28 | 0x1C | 0 | 0 | 0 | 0
29 | 0x1D | 0 | 0 | 0 | 0
30 | 0x1E | 0 | 0 | 0 | 0
31 | 0x1F | 0 | 0 | 0 | 0

## PMODMapping
PMOD Connectors
| PMOD_1 | [5 empty] | PMOD_2
| J5 | [5 empty] | J4
USB End | 7 | 8 | 9 | 10 | 11 | 12 | 7 | 8 | 9 | 10 | 11 | 12 | Ethernet End
| J5 11: GND; J5 12: 3.3V |  |  |  |  | GND | 3.3V
| PWM_0 | PWM_1 | PWM_2 | PWM_3* | GND | 3.3V | ADC_SPI_CK | ADC_SPI_MISO | ADC_SPI_MOSI | ADC_SPI_SS_n | GND | 3.3V
| 1 | 2 | 3 | 4 | 5 | 6 | 1 | 2 | 3 | 4 | 5 | 6
*Currently not enabled (i.e. commented in ISE)